## Stability data
The Stability and Preservation of Waters
Compound | Matrix / Stability time (Days) |  |  | Sample Container | Preservative | Comments | Number of replicates
| Drinking Water | Surface Water | Ground Water
1,1,1-trichloroethane | 14 | 14 | 14 | Glass | Sodium thiosulphate | Limited data for up to 28 days | 8
1,1-dichloroethene | 28 | 14 | 14 | Glass | Sodium thiosulphate or Sodium sulphite | No additional comments | 6
1,2,4-Trichlorobenzene | 14 | No data available | 14 | Glass | Sodium thiosulphate | Limited data for up to 28 days | 5
1,2-Dibromoethane | 21 | No data available | No data available | Glass | Sodium thiosulphate | Data from one lab only - ALS - Elvington Final | 20
1,2-dichlorobenzene | 7 | 7 | No data available | Glass | Sodium thiosulphate | Data from one lab only - Wessex Water - Maundown treated, Rodbourne treated & Sutton Bingham raw | 8
1,2-dichloroethane | 14 | 14 | 14 | Glass | Sodium thiosulphate | No additional comments | 8
1,2-dichloropropane | 7 | 7 | No data available | Glass | Sodium thiosulphate | Data from one lab only - Wessex Water - Maundown treated, Rodbourne treated & Sutton Bingham raw | 8
1,4-dichlorobenzene | 7 | 7 | No data available | Glass | Sodium thiosulphate | Limited data for up to 21 days | 6
2,3,4-Trichloroanisole | 20 | No data available | No data available | Glass (Amber) | Ascorbic acid | Data from one lab only - ALS - Elvington Final | 6
2,3,6-Trichlorobenzoic Acid | 21 | No data available | 21 | No specific requirement | No specific requirement | No additional comments | 5
2,3-Dichlorophenol | 14 | No data available | No data available | Glass (Amber) | Ascorbic acid | Data from one lab only - ALS - Elvington Final | 6
2,3-Xylenol | 14 | No data available | No data available | Glass (Amber) | Ascorbic acid | Data from one lab only - ALS - Elvington Final | 6
2,4,5-T | 28 | 28 | 28 | No specific requirement | No specific requirement | No additional comments | 5
2,4,5-Trichlorophenol | 18 | No data available | No data available | Glass | Sodium thiosulphate or Ascorbic acid | No additional comments | 6
2,4,6-Tribromoanisole | 20 | No data available | No data available | Glass (Amber) | Ascorbic acid | Data from one lab only - ALS - Elvington Final | 6
2,4,6-Tribromophenol | 18 | No data available | No data available | Glass | Sodium thiosulphate or Ascorbic acid | No additional comments | 6
2,4,6-Trichloroanisole | 20 | No data available | No data available | Glass (Amber) | Ascorbic acid | Data from one lab only - ALS - Elvington Final | 6
2,4,6-Trichlorophenol | 18 | No data available | No data available | Glass | Sodium thiosulphate or Ascorbic acid | No additional comments | 6
2,4-D | 28 | 28 | 28 | No specific requirement | Sodium thiosulphate or Ascorbic acid | No additional comments | 3
2,4-DB | 28 | 28 | 28 | No specific requirement | Sodium thiosulphate or Ascorbic acid | No additional comments | 3
2,4-Dibromophenol | 20 | No data available | No data available | Glass (Amber) | Ascorbic acid | Data from one lab only - ALS - Elvington Final | 6
2,4-Dichlorophenol | 18 | No data available | No data available | Glass | Sodium thiosulphate or Ascorbic acid | No additional comments | 6
2,4-Dimethylphenol | 18 | No data available | No data available | Glass | Sodium thiosulphate | No additional comments | 10
2,4-Xylenol | 14 | No data available | No data available | Glass (Amber) | Ascorbic acid | Data from one lab only - ALS - Elvington Final | 6
2,5-Dimethylphenol | 18 | No data available | No data available | Glass | Sodium thiosulphate | No additional comments | 10
2,5-Xylenol | 14 | No data available | No data available | Glass (Amber) | Ascorbic acid | Data from one lab only - ALS - Elvington Final | 6
2,6-Dichlorophenol | 14 | No data available | No data available | Glass (Amber) | Ascorbic acid | Data from one lab only - ALS - Elvington Final | 6
2,6-Xylenol | 14 | No data available | No data available | Glass (Amber) | Ascorbic acid | Data from one lab only - ALS - Elvington Final | 6
2-Bromophenol | 20 | No data available | No data available | Glass (Amber) | Ascorbic acid | Data from one lab only - ALS - Elvington Final | 6
2-Chloro-4-methylphenol | 14 | No data available | No data available | Glass (Amber) | Ascorbic acid | Data from one lab only - ALS - Elvington Final | 6
2-Chloro-5-methylphenol | 14 | No data available | No data available | Glass (Amber) | Ascorbic acid | Data from one lab only - ALS - Elvington Final | 6
2-Chloroanisole | 20 | No data available | No data available | Glass (Amber) | Ascorbic acid | Data from one lab only - ALS - Elvington Final | 6
2-Chlorophenol | 18 | No data available | No data available | Glass | Sodium thiosulphate or Ascorbic acid | No additional comments | 6
2-Isobutyl-3-methoxypyrazine | 20 | No data available | No data available | Glass (Amber) | Ascorbic acid | Data from one lab only - ALS - Elvington Final | 6
2-Isopropyl-3-methoxypyrazine | 20 | No data available | No data available | Glass (Amber) | Ascorbic acid | Data from one lab only - ALS - Elvington Final | 6
2-Methylisoborneol | No data available | 14 | No data available | Glass | No specific requirement | No additional comments | 14
2-Methylisoborneol | 20 | 14 | No data available | Glass (Amber) | Ascorbic acid | Data from one lab only - SWW - Prewley Raw | 14
2-Methylphenol | 18 | No data available | No data available | Glass | Sodium thiosulphate | No additional comments | 10
3,4-Xylenol | 14 | No data available | No data available | Glass (Amber) | Ascorbic acid | Data from one lab only - ALS - Elvington Final | 6
3,5-Dimethylphenol | 18 | No data available | No data available | Glass | Sodium thiosulphate | No additional comments | 10
3,5-Xylenol | 14 | No data available | No data available | Glass (Amber) | Ascorbic acid | Data from one lab only - ALS - Elvington Final | 6
3-Bromophenol | 7 | No data available | No data available | Glass | Sodium thiosulphate | Data from one lab only - Scottish Water - Juniper House | 17
3-Chloro-4-methylphenol | 14 | No data available | No data available | Glass (Amber) | Ascorbic acid | Data from one lab only - ALS - Elvington Final | 6
3-Chloroanisole | 20 | No data available | No data available | Glass (Amber) | Ascorbic acid | Data from one lab only - ALS - Elvington Final | 6
3-Chlorophenol | 14 | No data available | No data available | Glass (Amber) | Ascorbic acid | Data from one lab only - ALS - Elvington Final | 6
3-Methylphenol | 18 | No data available | No data available | Glass | Sodium thiosulphate | No additional comments | 10
4-Bromo-2-chlorophenol | 7 | No data available | No data available | Glass | Sodium thiosulphate | Data from one lab only - Scottish Water - Juniper House | 17
4-Chloro-2-methylphenol | 14 | No data available | No data available | Glass (Amber) | Ascorbic acid | Data from one lab only - ALS - Elvington Final | 6
4-Chloro-3-methylphenol | 18 | No data available | No data available | Glass | Sodium thiosulphate | No additional comments | 10
4-Chloroanisole | 20 | No data available | No data available | Glass (Amber) | Ascorbic acid | Data from one lab only - ALS - Elvington Final | 6
4-Chlorophenol | 18 | No data available | No data available | Glass | Sodium thiosulphate or Ascorbic acid | No additional comments | 6
4-Methylphenol | 18 | No data available | No data available | Glass | Sodium thiosulphate | No additional comments | 10
4-n-nonylphenol | 21 | 21 | 21 | Glass | Sodium thiosulphate | Data from one lab only - NWG - Hanningfield Final, Langford Borehole & Horsley Final | 9
4-n-octylphenol | 21 | 21 | 21 | Glass | Sodium thiosulphate | Data from one lab only - NWG - Hanningfield Final, Langford Borehole & Horsley Final | 9
4-t-Butyl-2-bromophenol | 7 | No data available | No data available | Glass | Sodium thiosulphate | Data from one lab only - Scottish Water - Juniper House | 17
4-t-Butyl-2-chlorophenol | 7 | No data available | No data available | Glass | Sodium thiosulphate | Data from one lab only - Scottish Water - Juniper House | 17
4-t-Butylphenol | 7 | No data available | No data available | Glass | Sodium thiosulphate | Data from one lab only - Scottish Water - Juniper House | 17
4-tert-octylphenol | 21 | 21 | 21 | Glass | Sodium thiosulphate | Data from one lab only - NWG - Hanningfield Final, Langford Borehole & Horsley Final | 9
Acrylamide | 21 | No data available | 14 | Glass (Amber) | No specific requirement | No additional comments | 10
Alachlor | 14 | 14 | 14 | Glass | Sodium thiosulphate | No additional comments | 10
Aldicarb | 21 | No data available | No data available | Glass (Amber) | Ascorbic acid | Data from one lab only - ALS - Elvington Final | 20
Aldrin | 14 | 14 | 14 | Glass | No specific requirement | Limited data for up to 28 days | 5
Alkalinity | 7 | No data available | No data available | Plastic | No specific requirement | No additional comments | 10
alpha-Endosulphan | 14 | 14 | 14 | Glass | No specific requirement | Limited data for up to 28 days | 5
Alpha-HCH | 14 | 14 | 14 | Glass | Sodium thiosulphate | Limited data for up to 28 days | 6
Ametryn | 21 | No data available | 11 | Glass (Amber) | Ascorbic acid | Limited data for up to 35 days for drinking water | 9
Aminopyralid | 7 | No data available | No data available | Glass (Amber) | Sodium thiosulphate | Data from one lab only - United Utilities - Forest farm final | 14
Amitraz | 7 | No data available | No data available | Glass | Sodium thiosulphate | Data from one lab only - Scottish Water - Juniper House | 17
Ammonia | 4 | 3 | 4 | Plastic | No specific requirement | No additional comments | 10
ammonium | 4 | 3 | 4 | Plastic | No specific requirement | No additional comments | 10
AMPA | 21 | 7 | No data available | No specific requirement | No specific requirement | No additional comments | 6
anthracene | 14 | 14 | 14 | Glass (Amber) | Sodium thiosulphate | Data from one lab only - NWG - Hanningfield Final, Langford Borehole & Horsley Final | 8
asulam | 21 | 21 | 21 | Glass | No specific requirement | Limited data for up to 28 days | 4
Atrazine | 28 | 28 | 28 | No specific requirement | No specific requirement | No additional comments | 3
Atrazine-desethyl | 14 | No data available | 21 | Glass (Amber) | Ascorbic acid | No additional comments | 6
Atrazine-desisopropyl | 21 | No data available | No data available | Glass (Amber) | Ascorbic acid | Data from one lab only - ALS - Elvington Final | 6
Azinphos-ethyl | 21 | No data available | No data available | Glass (Amber) | Ascorbic acid | Data from one lab only - ALS - Elvington Final | 6
Azinphos-methyl | 21 | No data available | 14 | Glass (Amber) | Ascorbic acid | Data from one lab only - STW - Brecon Carreg | 9
Azoxystrobin | 28 | 28 | 28 | No specific requirement | No specific requirement | No additional comments | 3
benazolin | 28 | 28 | 28 | No specific requirement | No specific requirement | No additional comments | 5
Bendiocarb | 8 | No data available | No data available | Glass (Amber) | Ascorbic acid | Data from one lab only - ALS - Elvington Final | 20
Bentazone | 28 | 28 | 28 | No specific requirement | No specific requirement | No additional comments | 3
Benzene | 21 | 21 | 21 | Glass | No specific requirement | No additional comments | 8
benzo(a)pyrene | 14 | 14 | 14 | Glass | Sodium thiosulphate | No additional comments | 8
benzo(b)fluoranthene | 14 | 14 | 14 | Glass | Sodium thiosulphate | No additional comments | 8
benzo(ghi)perylene | 14 | 14 | 14 | Glass | Sodium thiosulphate | No additional comments | 8
Benzo(ghi)pyrene | 14 | No data available | No data available | Glass (Green) | Sodium thiosulphate | Data from one lab only - ALS - Wakefield Final | 6
benzo(k)fluoranthene | 14 | 14 | 14 | Glass | Sodium thiosulphate | No additional comments | 8
beta-HCH | 14 | 14 | 14 | Glass | Sodium thiosulphate or Ascorbic acid | Limited data for up to 28 days | 6
Bifenthrin | 7 | No data available | No data available | Glass | Sodium thiosulphate | Data from one lab only - Scottish Water - Juniper House | 17
Bisphenol A | 7 | No data available | No data available | Glass | Sodium thiosulphate | Data from one lab only - Scottish Water - Juniper House | 17
Boscalid | 21 | 21 | 21 | No specific requirement | No specific requirement | No additional comments | 4
Bromacil | 21 | No data available | 11 | No specific requirement | No specific requirement | No additional comments | 5
Bromate | 28 | No data available | No data available | No specific requirement | No specific requirement | Not dependant on Ethylene Diamine (EDA) | 5
Bromide | 28 | 28 | 28 | No specific requirement | No specific requirement | No additional comments | 5
Bromochloroacetic acid | 14 | No data available | No data available | Glass (Amber) | Sodium thiosulphate or ammonium chloride | No additional comments | 12
Bromodichloroacetic acid | 21 | No data available | No data available | Glass (Amber) | Ammonium chloride | Data from one lab only - ALS - Elvington Final | 12
Bromodichloromethane | 21 | 21 | 21 | Glass | Sodium thiosulphate | No additional comments | 5
Bromoform | 21 | 21 | 21 | Glass | Sodium thiosulphate | No additional comments | 5
Bromoxynil | 28 | 28 | 28 | No specific requirement | No specific requirement | No additional comments | 5
Carbaryl | 21 | No data available | No data available | Glass (Amber) | Ascorbic acid | Data from one lab only - ALS - Elvington Final | 20
Carbendazim | 21 | 21 | 21 | No specific requirement | No specific requirement | No additional comments | 5
Carbetamide | 21 | 21 | 21 | No specific requirement | No specific requirement | No additional comments | 5
Carbofuran | 21 | 21 | 21 | Glass (Amber) | Sodium thiosulphate or Ascorbic acid | No additional comments | 5
Carbon tetrachloride | 21 | No data available | 7 | Glass (Amber) | Sodium thiosulphate | No additional comments | 8
Carbophenothion | 20 | No data available | 10 | Glass (Amber) | Ascorbic acid | No additional comments | 5
Chlorate | 28 | 28 | 28 | No specific requirement | No specific requirement | 14 days when not preserved with Ethylene diamine (EDA) | 2
Chlorbufam | 21 | No data available | No data available | Glass (Amber) | Ascorbic acid | Data from one lab only - ALS - Elvington Final | 20
Chlorfenvinphos | 14 | 14 | 14 | Glass | Sodium thiosulphate or Ascorbic acid | No additional comments | 7
Chloridazon | 28 | 28 | 28 | No specific requirement | No specific requirement | No additional comments | 3
chlormequat | 21 | 21 | 21 | No specific requirement | No specific requirement | No additional comments | 5
Chlorobenzene | 7 | 7 | No data available | Glass (Amber) | Sodium thiosulphate | Data from one lab only - Wessex Water - Maundown treated, Rodbourne treated & Sutton Bingham raw | 8
Chloroform | 21 | 21 | 21 | Glass | Sodium thiosulphate | No additional comments | 5
Chlorothalonil | 21 | No data available | 14 | Glass | Sodium thiosulphate or Ascorbic acid | No additional comments | 5
Chlorotoluron | 28 | 28 | 28 | No specific requirement | No specific requirement | Sodium thiosulphate has no effect on stability | 3
Chloroxuron | 14 | No data available | No data available | Glass (Amber) | Sodium thiosulphate | Data from one lab only - Scottish Water - Juniper House | 17
Chlorpropham | 21 | No data available | No data available | Glass (Amber) | Ascorbic acid | Data from one lab only - ALS - Elvington Final | 20
chlorpyrifos | 14 | 14 | 14 | Glass | Sodium thiosulphate | No additional comments | 7
Chlorpyrifos-Ethyl | 21 | No data available | 10 | Glass (Amber) | Ascorbic acid | No additional comments | 6
Chlorpyrifos-Methyl | 21 | No data available | 10 | Glass (Amber) | Ascorbic acid | No additional comments | 6
chlorthal-dimethyl | 21 | 14 | 14 | Glass | Sodium thiosulphate or Ascorbic acid | No additional comments | 6
Chlortoluron | 28 | 28 | 28 | No specific requirement | No specific requirement | Sodium thiosulphate has no effect on stability | 5
cis-1,2-dichloroethene | 14 | 14 | 14 | Glass (Amber) | Sodium thiosulphate | No additional comments | 8
cis-Chlordane | 20 | No data available | 10 | Glass (Amber) | Ascorbic acid | Data from one lab only - ALS - Elvington Final | 5
cis-Heptachlor Epoxide | 14 | No data available | 14 | Glass (Amber) | Sodium thiosulphate or Ascorbic acid | Limited data for up to 28 days | 5
Cis-Permethrin | 7 | No data available | 10 | Glass | Sodium thiosulphate or Ascorbic acid | Limited data for up to 20 days | 5
Clomazone | 21 | No data available | No data available | Glass (Amber) | Ascorbic acid | Data from one lab only - ALS - Elvington Final | 20
Clopyralid | 28 | 28 | 28 | No specific requirement | No specific requirement | No additional comments | 3
Colour | 14 | 14 | 14 | No specific requirement | No specific requirement | No additional comments | 7
Conductivity | 5 | 5 | 5 | No specific requirement | No specific requirement | No additional comments | 7
Cumene | 14 | No data available | No data available | Glass (Amber) | Sodium thiosulphate | Data from one lab only - TW - Sheeplands Final | 15
Cyanazine | 28 | 28 | 28 | No specific requirement | No specific requirement | No additional comments | 3
Cyanide | 14 | 14 | 14 | No specific requirement | Sodium Hydroxide | No additional comments | 12
Cyfluthrin | 7 | No data available | 10 | No specific requirement | Sodium thiosulphate or Ascorbic acid | Limited data for up to 20 days | 5
cypermethrin | 20 | 14 | 10 | Glass | Sodium thiosulphate or Ascorbic acid | No additional comments | 5
Cyproconazole | 21 | 21 | 21 | Glass | No specific requirement | No additional comments | 4
Cyprodinil | 14 | No data available | No data available | Glass | Sodium thiosulphate or Ascorbic acid | No additional comments | 17
Cyromazine | No data available | 10 | No data available | Glass | Sodium thiosulphate | Data from one lab only - Matrix characteristics not available | 9
Dalapon | 21 | No data available | No data available | Glass | Ammonium chloride | Data from one lab only - ALS - Elvington Final | 12
Decane | 14 | No data available | No data available | Glass (Amber) | Sodium thiosulphate | Data from one lab only - TW - Sheeplands Final | 15
delta-HCH | 20 | No data available | 10 | Glass (Amber) | Ascorbic acid | Data from one lab only - STW - Buxton Spring | 6
Deltamethrin | 20 | No data available | 10 | Glass (Amber) | Ascorbic acid | No additional comments | 5
Demeton-S-methyl | 21 | No data available | 9 | Glass (Amber) | Ascorbic acid | No additional comments | 10
Desethylatrazine | No data available | 28 | No data available | Plastic | Sodium sulphite | Data from one lab only - Wessex Water - Sutton Bingham raw | 3
Desisopropylatrazine | No data available | 7 | No data available | Plastic | Sodium sulphite | Data from one lab only - Wessex Water - Sutton Bingham raw | 3
Desthioprothioconazole | No data available | 10 | No data available | Glass | Sodium sulphate | Data from one lab only - Matrix characteristics not available | 9
Diazinon | 14 | 14 | 14 | Glass | Sodium thiosulphate or Ascorbic acid | No additional comments | 7
Dibromoacetic Acid | 14 | No data available | No data available | Glass (Amber) | Sodium thiosulphate or Ammonium chloride | No additional comments | 12
Dibromochloroacetic acid | 21 | No data available | No data available | Glass (Amber) | Ammonium chloride | Data from one lab only - ALS - Elvington Final | 12
Dibromochloromethane | 21 | 21 | 21 | Glass | Sodium thiosulphate | No additional comments | 5
Dicamba | 28 | 28 | 28 | No specific requirement | No specific requirement | No additional comments | 3
Dichlobenil | 28 | 14 | 14 | Glass | Sodium thiosulphate or Ascorbic acid | No additional comments | 5
Dichloroacetic Acid | 14 | No data available | No data available | Glass | Sodium thiosulphate or Ascorbic acid | No additional comments | 12
Dichloromethane | 21 | No data available | No data available | Glass (Amber) | Sodium thiosulphate | Data from one lab only - ALS - Elvington Final | 6
Dichlorprop | 28 | 28 | 28 | No specific requirement | No specific requirement | No additional comments | 5
dichlorvos | 21 | 14 | 14 | Glass | Sodium thiosulphate or Ascorbic acid | No additional comments | 7
Dieldrin | 14 | 14 | 14 | Glass | Sodium thiosulphate or Ascorbic acid | Limited data for up to 28 days | 5
Difenoconazole | 21 | No data available | No data available | Glass (Amber) | Ascorbic acid | Data from one lab only - ALS - Elvington Final | 20
Diflufenican | 21 | 14 | 14 | Glass | Sodium thiosulphate or Ascorbic acid | No additional comments | 6
Dimetahenamid | 14 | No data available | No data available | Glass (Amber) | Sodium thiosulphate | Data from one lab only - SESW - Lab mains tap water | 10
Dimethamid p | 19 | 19 | 21 | Glass (Amber) | Ascorbic acid | Data from one lab only - STW - Bamford Final, Homesford Final & Bamford Raw | 4
Dimethoate | 21 | 14 | 14 | Glass | Sodium thiosulphate or Ascorbic acid | No additional comments | 7
Dinoseb | 14 | No data available | No data available | Glass (Amber) | Ascorbic acid | Data from one lab only - ALS - Elvington Final | 12
Diquat | 21 | No data available | No data available | Plastic | Ascorbic acid | Data from one lab only - ALS - Elvington Final | 20
Disulphoton | 21 | No data available | 10 | Glass (Amber) | Ascorbic acid | No additional comments | 6
Diuron | 28 | 28 | 28 | No specific requirement | No specific requirement | Sodium thiosulphate has no effect on stability | 3
Endosulphan-beta | 14 | 14 | 14 | Glass | Sodium thiosulphate or Ascorbic acid | Limited data for up to 28 days | 5
Endrin | 14 | 14 | 14 | Glass | Sodium thiosulphate or Ascorbic acid | Limited data for up to 28 days | 5
Epoxiconazole | 21 | 21 | 21 | Glass (Amber) | Sodium thiosulphate or Ascorbic acid | No additional comments | 4
EPTC | 21 | No data available | 10 | Glass (Amber) | Ascorbic acid | No additional comments | 6
Ethofumesate | 21 | 21 | 21 | Glass | Sodium thiosulphate or Ascorbic acid | No additional comments | 5
Ethoprophos | 19 | No data available | No data available | Glass (Amber) | Ascorbic acid | Data from one lab only - Anglian Water - Grafham Final | 6
Ethyl Benzene | 21 | 14 | 14 | Glass | Sodium thiosulphate | No additional comments | 8
Fenitrothion | 20 | No data available | 10 | Glass (Amber) | Ascorbic acid | No additional comments | 5
Fenoprop | 28 | 28 | 28 | No specific requirement | Sodium thiosulphate or Ascorbic acid | No additional comments | 5
fenpropidin | 21 | 14 | 14 | Glass | Sodium thiosulphate or Ascorbic acid | No additional comments | 7
Fenpropimorph | 21 | 14 | 14 | Glass | Sodium thiosulphate or Ascorbic acid | No additional comments | 7
Fenthion | 21 | No data available | No data available | Glass (Amber) | Ascorbic acid | Data from one lab only - ALS - Elvington Final | 6
Fenuron | 28 | No data available | No data available | Plastic | No specific requirement | No additional comments | 6
Fenvalerate | 20 | No data available | 10 | Glass (Amber) | Ascorbic acid | Limited data for up to 20 days | 5
Florasulam | 19 | No data available | No data available | Plastic | No specific requirement | No additional comments | 6
Fluazifop-butyl | 20 | No data available | No data available | Glass (Amber) | Ascorbic acid | Data from one lab only - ALS - Elvington Final | 5
Flufenacet | 21 | 21 | 21 | No specific requirement | No specific requirement | No additional comments | 4
Flumethrin | 7 | No data available | No data available | Glass | Sodium thiosulphate | Data from one lab only - Scottish Water - Juniper House | 17
Fluoranthene | 28 | 28 | 28 | Glass (Amber) | Sodium thiosulphate | No additional comments | 4
Fluoride | 28 | No data available | No data available | No specific requirement | No specific requirement | No additional comments | 15
fluroxypyr | 21 | 21 | 21 | No specific requirement | No specific requirement | Limited data for 37 days in drinking water | 3
Flurtamone | 21 | No data available | No data available | Glass (Amber) | Ascorbic acid | Data from one lab only - ALS - Elvington Final | 20
Flusilazole | 21 | 21 | 21 | Glass (Amber) | Sodium thiosulphate or Ascorbic acid | No additional comments | 4
Flutriatol | 19 | No data available | No data available | Plastic (Amber) | No specific requirement | Data from one lab only - Anglian Water - Grafham Final | 6
Fluxapyroxad | 21 | No data available | No data available | Glass (Amber) | Ascorbic acid | Data from one lab only - ALS - Elvington Final | 6
Fonofos | 21 | No data available | No data available | Glass (Amber) | Ascorbic acid | Data from one lab only - ALS - Elvington Final | 20
Geosmin | 20 | 14 | No data available | Glass | No specific requirement | No additional comments | 6
Glyphosate | 21 | 21 | 21 | No specific requirement | No specific requirement | 9-Fluorenylmethoxycarbonyl chloride (FMOC) method only | 5
Heptachlor | 14 | 14 | 14 | Glass | Sodium thiosulphate or Ascorbic acid | Limited data for up to 28 days | 5
Heptachlor endo epoxide | 14 | 14 | 14 | Glass | Sodium thiosulphate | Limited data for up to 28 days | 10
Heptachlor Epoxide | 14 | No data available | No data available | Glass | Sodium thiosulphate | Limited data for up to 28 days | 8
Heptachlor exo epoxide | 14 | 14 | 14 | Glass | Sodium thiosulphate | Limited data for up to 28 days | 10
Heptane | 14 | No data available | No data available | Glass (Amber) | Sodium thiosulphate | Data from one lab only - TW - Sheeplands Final | 15
Heptenophos | 21 | No data available | 14 | Glass (Amber) | Sodium thiosulphate or Ascorbic acid | No additional comments | 9
Hexachlorobenzene | 14 | 14 | 14 | Glass | Sodium thiosulphate or Ascorbic acid | Limited data for up to 28 days | 5
Hexachlorobutadiene | 20 | No data available | 7 | Glass (Amber) | Sodium thiosulphate or Ascorbic acid | No additional comments | 5
Imazapyr | 21 | No data available | 14 | No specific requirement | No specific requirement | No additional comments | 5
Indeno(123cd)pyrene | 28 | 28 | 28 | Glass | Sodium thiosulphate | No additional comments | 4
Ioxynil | 28 | 28 | 28 | No specific requirement | No specific requirement | No additional comments | 5
Iprodione | 7 | No data available | No data available | Glass (Amber) | Ascorbic acid | Data from one lab only - ALS - Elvington Final | 12
Isodrin | 20 | 14 | 14 | Glass | Sodium thiosulphate or Ascorbic acid | No additional comments | 5
Isoproturon | 28 | 28 | 28 | No specific requirement | No specific requirement | Sodium thiosulphate has no effect on stability | 3
Isoxaben | 19 | 19 | 21 | Glass (Amber) | Ascorbic acid | Data from one lab only - STW - Bamford Final, Homesford Final & Bamford Raw | 4
Kresoxim Methyl | 21 | 21 | 21 | Glass (Amber) | Ascorbic acid | No additional comments | 4
lenacil | 21 | 21 | 21 | No specific requirement | No specific requirement | No additional comments | 5
Lindane | 14 | 14 | 14 | Glass | Sodium thiosulphate or Ascorbic acid | Limited data for up to 28 days | 6
Linuron | 28 | 28 | 28 | No specific requirement | No specific requirement | Sodium thiosulphate has no effect on stability | 3
Malathion | 21 | 14 | 14 | Glass | Sodium thiosulphate or Ascorbic acid | No additional comments | 7
MCPA | 21 | 21 | 21 | No specific requirement | No specific requirement | No additional comments | 3
MCPB | 21 | 21 | 21 | No specific requirement | No specific requirement | No additional comments | 3
MCPP | 28 | 28 | 28 | No specific requirement | No specific requirement | No additional comments | 3
Mecarbam | 14 | No data available | No data available | Glass (Amber) | Ascorbic acid | Data from one lab only - ALS - Elvington Final | 6
Mepiquat | 21 | No data available | No data available | Plastic | Ascorbic acid | Data from one lab only - ALS - Elvington Final | 6
Mercury | 28 | 28 | 28 | No specific requirement | Nitric acid and Gold solution | No additional comments | 10
Mesosulphan | 19 | No data available | No data available | Plastic (Amber) | No specific requirement | Data from one lab only - Anglian Water - Grafham Final | 6
Mesotrione | 7 | 7 | No data available | Glass | Sodium thiosulphate | No additional comments | 14
meta-Cresol | 14 | No data available | No data available | Glass (Amber) | Ascorbic acid | Data from one lab only - ALS - Elvington Final | 6
metalaxyl | 21 | 21 | 21 | Glass | Sodium thiosulphate or Ascorbic acid | No additional comments | 4
metaldehyde | 28 | 28 | 28 | No specific requirement | No specific requirement | No additional comments | 3
Metamitron | 28 | 28 | 28 | No specific requirement | No specific requirement | No additional comments | 3
Metazachlor | 28 | 28 | 28 | No specific requirement | No specific requirement | No additional comments | 3
Methabenzthiazuron | 28 | 28 | 28 | No specific requirement | No specific requirement | Sodium thiosulphate has no effect on stability | 3
Methiocarb | 21 | 21 | 21 | Glass (Amber) | Sodium thiosulphate or Ascorbic acid | No additional comments | 4
Methoxychlor | 20 | No data available | 10 | Glass (Amber) | Ascorbic acid | No additional comments | 5
Methylbenzene | No data available | 14 | No data available | Glass (Amber) | Sodium thiosulphate | Data from one lab only - SWW - Prewley raw | 15
Metoxuron | 28 | 28 | 28 | Glass (Amber) | Sodium thiosulphate or Ascorbic acid | Sodium thiosulphate has no effect on stability | 5
metribuzin | 28 | 28 | 28 | No specific requirement | No specific requirement | No additional comments | 3
Metsulfuron-methyl | 28 | No data available | No data available | Glass (Amber) | No specific requirement | Sodium thiosulphate has no effect on stability | 6
Mevinphos | 21 | No data available | 11 | Glass (Amber) | Sodium thiosulphate or Ascorbic acid | No additional comments | 9
Microcystin-LR | 21 | No data available | No data available | Glass (Amber) | Ascorbic acid | Data from one lab only - ALS - Elvington Final | 20
Monobromoacetic Acid | 5 | No data available | No data available | Glass (Amber) | Sodium thiosulphate or Ammonium chloride | Up to 14 days if using Ammonium Chloride preservative | 12
Monochloroacetic Acid | 7 | No data available | No data available | Glass (Amber) | Sodium thiosulphate or Ammonium chloride | Up to 10 days if using Ammonium Chloride preservative | 12
Monolinuron | 28 | No data available | No data available | No specific requirement | No specific requirement | Sodium thiosulphate has no effect on stability | 3
Monuron | 28 | 28 | 28 | No specific requirement | No specific requirement | Sodium thiosulphate has no effect on stability | 3
MTBE | 21 | 14 | 14 | Glass | Sodium thiosulphate | No additional comments | 8
Naphthalene | 14 | 14 | No data available | Glass (Amber) | Sodium thiosulphate | No additional comments | 15
Napropamide | No data available | 28 | No data available | Plastic | Sodium sulphite | Data from one lab only - Wessex Water - Sutton Bingham raw | 3
Nitrate | 3 | 3 | 3 | No specific requirement | No specific requirement | No additional comments | 10
Nitrite | See Nitrate | See Nitrate | See Nitrate | No specific requirement | No specific requirement | No additional comments | 5
nonyl phenol | 21 | 21 | 21 | Glass | Sodium thiosulphate | Data from one lab only - NWG - Hanningfield Final, Langford Borehole & Horsley Final | 9
o,p’-TDE | 20 | No data available | 10 | Glass (Amber) | Ascorbic acid | Data from one lab only - STW - Buxton Spring | 6
o,p-DDE | 20 | No data available | 10 | Glass (Amber) | Ascorbic acid | Data from one lab only - STW - Buxton Spring | 5
o,p-DDT | 20 | No data available | 10 | Glass (Amber) | Ascorbic acid | Data from one lab only - STW - Buxton Spring | 5
Octane | 14 | No data available | No data available | Glass (Amber) | Sodium thiosulphate | Data from one lab only - TW - Sheeplands Final | 15
ortho-Cresol | 14 | No data available | No data available | Glass (Amber) | Ascorbic acid | Data from one lab only - ALS - Elvington Final | 6
Orthophosphate | 3 | 3 | 3 | No specific requirement | No specific requirement | Limited data for up to 30 days | 15
Oxadixyl | 21 | 21 | 21 | Glass (Amber) | Ascorbic acid | No additional comments | 4
Oxamyl | 19 | No data available | No data available | No specific requirement | No specific requirement | No additional comments | 6
p,p’-DDE | 20 | No data available | 10 | Glass (Amber) | Ascorbic acid | Data from one lab only - STW - Buxton Spring | 6
p,p’-TDE | 20 | No data available | 10 | Glass (Amber) | Ascorbic acid | Data from one lab only - STW - Buxton Spring | 6
para-Cresol | 14 | No data available | No data available | Glass (Amber) | Ascorbic acid | Data from one lab only - ALS - Elvington Final | 6
Paraquat | 21 | No data available | No data available | Plastic | Ascorbic acid | Data from one lab only - ALS - Elvington Final | 20
Parathion-Ethyl | 21 | No data available | 10 | Glass (Amber) | Ascorbic acid | No additional comments | 6
Parathion-Methyl | 7 | No data available | No data available | Glass (Amber) | Ascorbic acid | Limited data for up to 14 days | 6
PCB 101 | 20 | No data available | 10 | Glass | Ascorbic acid | No additional comments | 5
PCB 118 | 20 | No data available | 10 | Glass | Ascorbic acid | No additional comments | 5
PCB 138 | 20 | No data available | 10 | Glass | Ascorbic acid | No additional comments | 5
PCB 153 | 20 | No data available | 10 | Glass | Ascorbic acid | No additional comments | 5
PCB 180 | 20 | No data available | 10 | Glass | Ascorbic acid | No additional comments | 5
PCB 28 | 20 | No data available | 10 | Glass | Ascorbic acid | No additional comments | 5
PCB 52 | 20 | No data available | 10 | Glass | Ascorbic acid | No additional comments | 5
Pendimethalin | 21 | 14 | 14 | Glass | Sodium thiosulphate or Ascorbic acid | No additional comments | 7
Pentachlorobenzene | 14 | 14 | 14 | Glass | Sodium thiosulphate or Ascorbic acid | Limited data for up to 28 days | 6
Pentachlorophenol | 28 | 21 | 28 | No specific requirement | Sodium thiosulphate or Ascorbic acid | No additional comments | 5
Penthiopyrad | 14 | No data available | No data available | Glass (Amber) | Sodium thiosulphate | Data from one lab only - Scottish Water - Juniper House | 17
Permanganate Index | 13 | No data available | No data available | No specific requirement | No specific requirement | No additional comments | 7
Permethrin | 5 | No data available | No data available | Glass | Sodium thiosulphate | Data from one lab only - Matrix characteristics not available | Data not available
PFOA | No data available | No data available | 28 | No specific requirement | No specific requirement | No additional comments | 5
PFOS | No data available | No data available | 28 | No specific requirement | No specific requirement | No additional comments | 5
pH | 3 | 3 | 3 | No specific requirement | No specific requirement | No additional comments | 5
Phenanthrene | 14 | No data available | No data available | Glass (Amber) | Sodium thiosulphate | Data from one lab only - TW - Sheeplands Final | 15
Phenol | 18 | No data available | No data available | Glass | Sodium thiosulphate or Ascorbic acid | No additional comments | 6
phorate | 7 | 7 | 7 | Glass | Sodium thiosulphate or Ascorbic acid | No additional comments | 5
Phosalone | 21 | No data available | 11 | Glass (Amber) | Ascorbic acid | No additional comments | 9
picloram | 28 | 28 | 28 | No specific requirement | No specific requirement | Limited data for 37 days in drinking water | 3
Pirimephos-methyl | No data available | No data available | 10 | Glass (Amber) | Ascorbic acid | Data from one lab only - STW - Brecon Carreg | 9
Pirimicarb | 21 | 14 | 14 | No specific requirement | No specific requirement | No additional comments | 6
Pirimiphos-ethyl | 21 | No data available | No data available | Glass (Amber) | Ascorbic acid | Data from one lab only - ALS - Elvington Final | 6
Pirimiphos-methyl | 21 | No data available | No data available | Glass (Amber) | Ascorbic acid | Data from one lab only - ALS - Elvington Final | 20
pp-DDT | 21 | 14 | 14 | Glass (Amber) | Sodium thiosulphate or Ascorbic acid | No additional comments | 5
prometryn | 28 | 28 | 28 | No specific requirement | No specific requirement | No additional comments | 3
Propachlor | 21 | 14 | 14 | No specific requirement | No specific requirement | No additional comments | 6
Propamocarb | 21 | No data available | No data available | No specific requirement | No specific requirement | No additional comments | 6
Propazine | 28 | 28 | 28 | No specific requirement | No specific requirement | No additional comments | 3
Propetamphos | 21 | 14 | 14 | Glass | Sodium thiosulphate or Ascorbic acid | No additional comments | 7
Propham | 21 | No data available | No data available | Glass (Amber) | Ascorbic acid | Data from one lab only - ALS - Elvington Final | 20
Propiconazole | 21 | 21 | 21 | No specific requirement | No specific requirement | No additional comments | 5
Propyzamide | 21 | 21 | 21 | No specific requirement | No specific requirement | Limited data for 37 days in drinking water | 5
Prosulfocarb | 21 | 21 | 21 | No specific requirement | No specific requirement | No additional comments | 4
Prothioconazole | 21 | 21 | 21 | Glass (Amber) | Sodium thiosulphate | No additional comments | 5
Pyraclostrobin | 21 | No data available | No data available | Glass (Amber) | Ascorbic acid | Data from one lab only - ALS - Elvington Final | 6
Quinmerac | 37 | 21 | 21 | No specific requirement | No specific requirement | No additional comments | 4
Quintozene | 21 | No data available | No data available | Glass (Amber) | Sodium thiosulphate | Data from one lab only - Wessex Water - Durleigh treated | 8
Simazine | 28 | 28 | 28 | No specific requirement | No specific requirement | No additional comments | 3
Spiroxamine | 21 | No data available | No data available | Glass (Amber) | Ascorbic acid | Data from one lab only - ALS - Elvington Final | 10
Styrene | 7 | 7 | No data available | Glass (Amber) | Sodium thiosulphate | No additional comments | 8
Sulphide | 7 | No data available | No data available | Plastic | Zinc acetate and Sodium Hydroxide | Data from one lab only - ALS - Wakefield Final | 8
TAME | 21 | No data available | No data available | Glass (Amber) | Sodium thiosulphate | Data from one lab only - ALS - Elvington Final | 20
Tebuconazole | 21 | 21 | 21 | Glass | Sodium thiosulphate or Ascorbic acid | No additional comments | 4
tebuthiuron | 28 | 28 | 28 | No specific requirement | No specific requirement | Sodium thiosulphate has no effect on stability | 5
Tecnazene | 20 | 14 | 14 | No specific requirement | No specific requirement | No additional comments | 5
terbuthylazine | 21 | 28 | 14 | No specific requirement | No specific requirement | No additional comments | 3
Terbutryn | 28 | 28 | 28 | No specific requirement | No specific requirement | No additional comments | 3
Tetrachloroethene | 21 | 21 | 21 | Glass | Sodium thiosulphate | No additional comments | 7
tetrachloromethane | 21 | 21 | 21 | Glass | Sodium thiosulphate | No additional comments | 7
Tetradecane | 14 | No data available | No data available | Glass (Amber) | Sodium thiosulphate | Data from one lab only - TW - Sheeplands Final | 15
Thifensulfuron-methyl | 21 | No data available | No data available | Glass (Amber) | Sodium thiosulphate | Data from one lab only - Scottish Water - Juniper House | 17
Toluene | 28 | 14 | 14 | Glass | Sodium thiosulphate | No additional comments | 8
TON | See Nitrate | See Nitrate | See Nitrate | No specific requirement | No specific requirement | No additional comments | 5
Total Dissolved Solids | 14 | 14 | 14 | No specific requirement | No specific requirement | No additional comments | 10
total organic carbon | 28 | 28 | 28 | No specific requirement | No specific requirement | No additional comments | 5
TPH | 14 | No data available | No data available | Glass (Amber) | No specific requirement | No additional comments | 17
trans-1,2-dichloroethene | 7 | 7 | 14 | Glass (Amber) | Sodium thiosulphate | No additional comments | 8
trans-Chlordane | 21 | No data available | No data available | Glass (Amber) | Ascorbic acid | Data from one lab only - ALS - Elvington Final | 6
trans-Heptachlor Epoxide | 20 | No data available | 14 | Glass (Amber) | Sodium thiosulphate or Ascorbic acid | Limited data for up to 28 days | 5
Trans-Permethrin | 7 | No data available | 10 | Glass | Sodium thiosulphate or Ascorbic acid | Limited data for up to 20 days | 5
Triademefon | 21 | No data available | 11 | Glass (Amber) | Ascorbic acid | No additional comments | 9
Triallate | 28 | No data available | 14 | Glass (Amber) | Sodium thiosulphate or Ascorbic acid | No additional comments | 6
Triazaphos | 21 | No data available | 9 | Glass (Amber) | Ascorbic acid | No additional comments | 10
Tribenuron-methyl | 21 | No data available | No data available | Glass (Amber) | Sodium thiosulphate | Data from one lab only - Scottish Water - Juniper House | 17
Tribromoacetic acid | 21 | No data available | No data available | Glass (Amber) | Ammonium chloride | Data from one lab only - ALS - Elvington Final | 12
tribromomethane | 21 | 21 | 21 | Glass | Sodium thiosulphate | No additional comments | 7
Trichloroacetic Acid | 21 | No data available | No data available | Glass (Amber) | Sodium thiosulphate or Ascorbic acid | No additional comments | 12
Trichloroethene | 21 | 21 | 21 | Glass | Sodium thiosulphate | No additional comments | 7
trichloromethane | 21 | 21 | 21 | Glass | Sodium thiosulphate | No additional comments | 7
Triclopyr | 28 | 28 | 28 | No specific requirement | No specific requirement | Limited data for 37 days in drinking water | 3
Trietazine | 28 | 28 | 28 | No specific requirement | No specific requirement | No additional comments | 3
Trifloxystrobin | 10 | No data available | No data available | Plastic | Sodium sulphate | Data from one lab only - Matrix characteristics not available | 9
Trifluralin | 20 | 14 | 14 | Glass | Sodium thiosulphate or Ascorbic acid | No additional comments | 5
Trinexapac-ethyl | 14 | No data available | No data available | No specific requirement | No specific requirement | Limited data for up to 19 days | 6
Turbidity | 3 | 3 | 3 | No specific requirement | No specific requirement | No additional comments | 4
Vinyl Chloride | 14 | No data available | 14 | Glass (Amber) | Sodium thiosulphate | No additional comments | 10
Xylene | 28 | 14 | 14 | Glass | Sodium thiosulphate | No additional comments | 8
Laboratory | Matrix Name | Matrix | Typical Matrix Characteristics
|  |  | Hardness (mg/l Ca) | pH | TOC (mg/l) | Conductivity (uS/cm)
ALS | Elvington Final | Drinking Water | 108 | 7.4 | 1.5 | 547
ALS | Wakefield Final | Drinking Water | 38 | 7.6 | 1.6 | 264
Anglian Water | Grafham Final | Drinking Water | 302 | - | 3.68 | 726
Northumbrian Water Group (NWG) | Hanningfield Final | Drinking Water | 110 | 7.4 | 3.1 | 659.87
Northumbrian Water Group (NWG) | Horsley Final | Drinking Water | 58 | 7.4 | 1.6 | 330.23
Northumbrian Water Group (NWG) | Langford Borehole | Ground Water | 150 | 7.5 | 4.8 | 946
Northumbrian Water Group (NWG) | Mosswood Raw | Surface Water | 11 | 7.4 | 6.9 | 102.08
Scottish Water | Juniper House | Drinking Water | 9.6 | 7.6 | 0.8 | 48
Sutton and East Surrey Water (SESW) | Lab mains tap water | Drinking Water | 65 | 7.8 | 3 | 400
Severn Trent (STW) | Brecon Carreg | Ground Water | 58.7 | 7.77 | <0.4 | 368
Severn Trent (STW) | Buxton Spring | Ground Water | 56.6 | 7.77 | <0.4 | 470
Severn Trent (STW) | Bamford Final | Drinking Water | 15.1 | 7.51 | 1 | 141
Severn Trent (STW) | Homesford Final | Drinking Water | 87.6 | 7.78 | <0.4 | 565
Severn Trent (STW) | Bamford Raw | Surface Water | 3.2 | 6.74 | 8.2 | 51.4
South West Water (SWW) | Prewley Raw | Surface Water | - | - | 3.82 | -
Thames Water (TW) | Sheeplands Final | Drinking Water | 143 | 7.2 | 0.9 | 702
United Utilities (UU) | Forest farm final | Drinking Water | 256.59 | - | - | 571.2
Wessex Water (WW) | Durleigh treated | Drinking Water | 150 | 7.8 | 1.2 | 600
Wessex Water (WW) | Maundown treated | Drinking Water | 50 | 7.8 | 1 | 140
Wessex Water (WW) | Sutton Bingham raw | Surface Water | 180 | 8 | 5 | 450
Wessex Water (WW) | Rodbourne treated | Drinking Water | 350 | 7.5 | 1 | 650
Notes: a) Where a determinants stability period was supported by only one laboratory's data this has been indicated in the table b) Where a single laboratory’s stability period was considered an ‘outlier’ in comparison to other laboratories data, this has also been indicated on the table c) Where a determinants stability was supported by only one laboratory's data this has been indicated in the table and the matrix data available in the second table at the end of this document d) Laboratories looking to determine a longer stability than available in this book may also use the current data to provide the worst case matrix e) During the data review process it was apparent that the variety of temperature ranges for storage of samples did not affect the stability period of the determinands assessed. These ranged from 1oC to 8oC and therefore any temperature within and including this range is deemed acceptable when referencing stability periods within this blue book. f) Laboratories have chosen different de-chlorinating agents typically, sodium thiosulphate and ascorbic acid were commonly used. The data review process indicated that there was no difference in stability period and therefore users may de-chlorinate samples with either of these agents unless otherwise stated in the table. There were however, some key points to note with regards to preservative technique and these have been indicated in the table. g) The number of replicates indicated is the minimum where the stability is based upon multiple laboratories data or the actual where the stability is from one laboratory's data.